## Sheet1
povTest BOM
# | Qty | Parts | MF | MPN | PRICE | TOTAL | VALUE | FOOTPRINT | DESCRIPTION
1 | 1 | SW1 | C&K | PTS645SM43-2 LFS | 0.04 | 0.04 |  | 6.00mm x 6.00mm | SWITCH TACTILE SPST-NO 0.05A 12V | https://www.taydaelectronics.com/electromechanical/switches-key-pad/tact-switch/tact-switch-6-6mm-7mm-through-hole-spst-no-1.html
2 | 16 | R1, R2, R3, R4, R5, R6, R7, R8, R9, R10, R11, R12, R13, R14, R15, R16 |  |  | 0.012 | 0.192 | 100Ohm | T/H |  | https://www.taydaelectronics.com/resistors/1-4w-metal-film-resistors/test-group-2.html
3 | 16 | D1, D2, D3, D4, D5, D6, D7, D8, D9, D10, D11, D12, D13, D14, D15, D16 |  |  | 0.02 | 0.32 | 3mm | RADIAL 3MM |  | https://www.taydaelectronics.com/leds/round-leds/3mm-leds/led-3mm-red.html
4 | 2 |  |  |  | 0.12 | 0.24 |  |  | 15 PIN 2.54MM SINGLE ROW FEMALE PIN HEADER | https://www.taydaelectronics.com/connectors-sockets/pin-headers/15-pin-2-54-mm-single-row-female-pin-header.html
5 | 1 | M1 |  |  | 3.69 | 3.69 |  |  | NANO 3.0 CONTROLLER COMPATIBLE WITH ARDUINO NANO CH340 USB DRIVER | https://www.taydaelectronics.com/nano-3-0-controller-compatible-with-arduino-nano-ch340-usb-driver.html
6 | 1 | BT1 | MPD _Memory | BH9VPC | 0.47 | 0.47 |  |  | Battery Holder _Open_ 9V 1 Cell PC Pin | https://www.taydaelectronics.com/9v-battery-holder-6.html
7 | 1 | S1 |  | SS12F44G5 | 0.05 | 0.05 |  |  | SLIDE SWITCH 1P2T THROUGH HOLE 0.5A 50VDC | https://www.taydaelectronics.com/electromechanical/switches-key-pad/slide-switch/slide-switch-1p2t-through-hole-0-5a-50vdc.html
5.002